## Instructions
Instructions o how to use this excel sheet:
This calculation sheet is meant for the calculation of the cdv and the total weight of aerobically and anaerobically non-biodegradable surfactants for 2 product groups: all-purpose cleaners and sanitary cleaners and hand dishwashing detergents
Only the white coloured fields have to be filled in.
Step 1: | Select your type of product (H2)
Step 2: | Indicate for each substance the DIDnumber in column A (the DID-list part A in included in this file). If the substance is not in the DID-list, the DF and TF values can be added on the bottom of the sheet "DID-list" (row 260). For those substances the Degradation Factor (DF) and Chronic Toxicity Factor (TF) have to be calculated using the guidelines in Part B of the DID-list and data about biodegradability has to be filled in.
Step 3: | Fill-in column E with the concentrations (% by weight) of all the substances
Step 4: | Indicate for each substance the % of active matter in columne F
Step 5: | Field K26 gives the value of the CDV chronic, Field I26 gives the total weight of the aerobically non-biodegradable surfactants and field J26 gives the total weight of the anaerobically non-biodegradable surfactants. If a surfactant in the formulation is not in the DID-list and if this surfactant is aerobically or/and non-aerobically non-biodegradable the concentration of this surfactant should be added manualy in resp. column I and J. Please keep in mind that an additional requirement is that surfactants that are anaerobically non-biodegradable may not be classified with H400/R50. This should be checked separatly and is not included in this calculation sheet.

## CDVTox calculation
Fo nr |  |  |  | CHOOSE PRODUCT GROUP |  |  | HAND DISHWASHING DETERGENT
Description
| functional unit: |  | g/L
DID-nr.* | Component | TF(cron) | DF | % Raw Material | % AM in Raw Material | % | g(i)/functional unit AC | Aeroby biodeg surfactants ** | Anaeroby biodeg surfactants ** | CDV(tox, kron)
|  | #N/A | #N/A |  |  | 0 | 0
|  | #N/A | #N/A |  |  | 0 | 0
|  | #N/A | #N/A |  |  | 0 | 0
|  | #N/A | #N/A |  |  | 0 | 0
|  | #N/A | #N/A |  |  | 0 | 0
|  | #N/A | #N/A |  |  | 0 | 0
|  | #N/A | #N/A |  |  | 0 | 0
|  | #N/A | #N/A |  |  | 0 | 0
|  | #N/A | #N/A |  |  | 0 | 0
|  | #N/A | #N/A |  |  | 0 | 0
|  | #N/A | #N/A |  |  | 0 | 0
|  | #N/A | #N/A |  |  | 0 | 0
|  | #N/A | #N/A |  |  | 0 | 0
|  | #N/A | #N/A |  |  | 0 | 0
|  | #N/A | #N/A |  |  | 0 | 0
|  | #N/A | #N/A |  |  | 0 | 0
|  | #N/A | #N/A |  |  | 0 | 0
| Water |  |  |  |  | 0
| SUM |  |  | 0 |  | 0 |  | 0 | 0 | 0
Limits
|  | Limit | Value
| CDV(tox) = | 3800 | 0 | OK
| Aerobic biodegradability surfactants **= | 0 | 0 | OK
| Anaerobic biodegradability surfactants ** = | 0,2 | 0 | OK
* For chemicals not on the DID-list, test data can be added on the bottom of the "DID-list"-sheet for this calculation
** If a surfactant that is not on the DID-list and that is not ready biodegradable or not anaerobic biodegradable the concentration should be added to the sum of the non aerobic and anaerobic surfactants. Please keep in mind that an additional requirement is that surfactants that are not anaerobic biodegradable may not be classified with H400/R50.
-
Laveste LC50/EC50 > 100

## DID-list
Detergents Ingredients Database
Part A. List of ingredients.
|  |  | Acute toxicity |  |  | Chronic toxicity |  |  | Degradation
DID-no | Ingredient name |  | LC50/ EC50 | SF(acute) | TF(acute) | NOEC (*) | SF (chronic) (*) | TF (chronic) | DF | Aerobic | Anaerobic
Anionic surfactants
2001 | C10-13 linear alkyl benzene sulphonates |  | 4.1 | 1000 | 0.0041 | 0.69 | 10 | 0.069 | 0.05 | R | N
2002 | C14-16 Alkyl sulphonate |  | 6.7 | 5000 | 0.00134 | 0.5 | 10 | 0.05 | 0.05 | R | N
2003 | C8-10 Alkyl sulphate |  | 40 | 1000 | 0.04 | 1.35 | 10 | 0.135 | 0.05 | R | Y
2004 | C10 Alkyl Sulphate |  | 8.64 | 1000 | 0.00864 | 0.95 | 10 | 0.095 | 0.05 | R | O
2005 | C12-14 Alkyl sulphate |  | 2.8 | 1000 | 0.0028 | 0.391 | 10 | 0.0391 | 0.05 | R | Y
2006 | C12-18 Alkyl sulphate |  | 15 | 1000 | 0.015 | 0.419 | 10 | 0.0419 | 0.05 | R | Y
2007 | C16-18 Alkyl sulphate |  | 27 | 1000 | 0.027 | 0.2 | 10 | 0.02 | 0.05 | R | Y
2008 | C8-12 Alkyl ether sulphate, even and odd-numbered, 1-3 EO |  | 7.1 | 1000 | 0.0071 | 1.9 | 50 | 0.038 | 0.05 | R | O
2009 | C12-18 Alkyl ether sulphate, even and odd-numbered, 1-3 EO |  | 4.6 | 1000 | 0.0046 | 0.14 | 10 | 0.014 | 0.05 | R | Y
2010 | C16-18 Alkyl Ether Sulphate, ≥1 - ≤4 EO |  | 0.57 | 10000 | 5.7e-05 |  |  | 5.7e-05 | 0.05 | R | Y
2011 | Mono-C12-14 Alkyl sulfosuccinate |  | 18 | 1000 | 0.018 |  |  | 0.018 | 0.05 | R | O
2012 | Mono-C12-18 Alkyl sulfosuccinate |  | 2 | 1000 | 0.002 |  |  | 0.002 | 0.05 | R | O
2013 | Mono-C16-18 Alkyl sulfosuccinate |  | 0.73 | 1000 | 0.00073 |  |  | 0.00073 | 0.05 | R | O
2014 | di-C4-6 Alkyl sulfosuccinate |  | 100 | 1000 | 0.1 |  |  | 0.1 | 0.05 | R | O
2015 | di-2-ethylhexyl sulfosuccinate |  | 6.6 | 1000 | 0.0066 |  |  | 0.0066 | 0.05 | R | O
2016 | di-iso C10 Alkyl sulfosuccinate |  | 0.88 | 1000 | 0.00088 |  |  | 0.00088 | 0.05 | R | O
2017 | di-iso C13 Alkyl sulfosuccinate |  | 1.96 | 1000 | 0.00196 |  |  | 0.00196 | 0.5 | I | O
2018 | N1 C16-18 Alkyl sulfosuccinate (even numbered) |  | 10 | 1000 | 0.01 |  |  | 0.01 | 0.05 | R | O
2019 | N2 C12-18 Alkyl sulfosuccinate (even numbered) |  | 6.1 | 1000 | 0.0061 |  |  | 0.0061 | 0.05 | R | O
2020 | N3 C16-18 Alkyl sulfosuccinate (even numbered) |  | 10 | 1000 | 0.01 |  |  | 0.01 | 0.05 | R | O
2021 | C12-14 Fatty acid methyl Ester Sulphonate |  | 9 | 10000 | 0.0009 | 0.25 | 50 | 0.005 | 0.05 | R | N
2022 | C16-18 Fatty acid methyl Ester Sulphonate |  | 0.8065 | 1000 | 0.0008065 | 0.23 | 50 | 0.0046 | 0.05 | R | N
2023 | C14-16 alfa olefin sulphonate |  | 3.3 | 10000 | 0.00033 |  |  | 0.00033 | 0.05 | R | N
2024 | C14-18 alfa olefin sulphonate |  | 0.5 | 5000 | 0.0001 |  |  | 0.0001 | 0.05 | R | N
2025 | Soap C>12-22 |  | 22 | 1000 | 0.022 | 10 | 100 | 0.1 | 0.05 | R | Y
2026 | Lauroyl Sarcosinate |  | 56 | 10000 | 0.0056 |  |  | 0.0056 | 0.05 | R | Y
2027 | C9-11, ≥2 - ≤10 EO Carboxymethylated, sodium salt or acid |  | 100 | 10000 | 0.01 |  |  | 0.01 | 0.05 | R | O
2028 | C12-18, ≥2 - ≤10 EO Carboxymethylated, sodium salt or acid |  | 8.8 | 1000 | 0.0088 | 5 | 100 | 0.05 | 0.05 | R | O
2029 | C12-18 Alkyl phosphate esters |  | 38 | 1000 | 0.038 |  |  | 0.038 | 0.05 | R | N
2030 | isoC13 Alkyl phosphate esters, 3 EO |  | 0.1 | 1000 | 0.0001 | 0.32 | 100 | 0.0032 | 0.5 | I | O
2031 | Sodium cocoyl glutamate |  | 238 | 1000 | 0.238 |  |  | 0.238 | 0.05 | R | Y
2032 | Sodium Lauroyl Methyl Isethionate |  | 25.1 | 1000 | 0.0251 | 12.5 | 50 | 0.25 | 0.05 | R | Y
Non-ionic surfactants
2101 | C8-11 Alcohol, ≤2,5 EO |  | 7.8 | 1000 | 0.0078 | 1.86 | 10 | 0.186 | 0.05 | R | Y
2102 | C8-11 Alcohol, >2,5 - ≤10 EO |  | 1 | 1000 | 0.001 | 1.5 | 10 | 0.15 | 0.05 | R | Y
2103 | C8-11 Alcohol, >10 EO |  |  |  | 2.5 | 25 | 10 | 2.5 | 0.05 | R | Y
2104 | C9-11 Alcohol, >3 - <7 EO predominantly linear |  | 5.6 | 1000 | 0.0056 |  |  | 0.0056 | 0.05 | R | Y
2105 | C9-11 Alcohol, >6 - ≤10 EO predominantly linear |  | 5 | 1000 | 0.005 |  |  | 0.005 | 0.05 | R | Y
2106 | iso-C9-11 Alcohol, ≥5 - ≤11 EO |  | 1 | 1000 | 0.001 |  |  | 0.001 | 0.05 | R | O
2107 | 2-propylheptyl, 8 EO |  | 37.3 | 5000 | 0.00746 | 1.5 | 10 | 0.15 | 0.05 | R | O
2108 | C10 Alcohol, ≥5 - ≤11 EO multibranched (Trimer-propen-oxo-alcohol) |  | 10 | 1000 | 0.01 |  |  | 0.01 | 0.05 | R | Y
2109 | C12-16 Alcohol, ≤2,5 EO |  | 0.43 | 1000 | 0.00043 | 0.29 | 10 | 0.029 | 0.05 | R | Y
2110 | C12-16 Alcohol, >2,5 - ≤ 5 EO |  | 0.43 | 1000 | 0.00043 | 0.37 | 10 | 0.037 | 0.05 | R | Y
2111 | C12-16 Alcohol, >5 - ≤10 EO |  | 0.4 | 1000 | 0.0004 | 0.27 | 10 | 0.027 | 0.05 | R | Y
2112 | C12-14 Acohol, ≥5 - ≤8 EO 1 t-BuO (endcapped) |  | 0.23 | 1000 | 0.00023 | 0.18 | 100 | 0.0018 | 0.05 | R | O
2113 | iso-C13 Alcohol, ≤2,5 EO |  | 1 | 1000 | 0.001 | 0.74 | 10 | 0.074 | 0.05 | R | O
2114 | iso-C13 Alcohol, >2,5 - ≤6 EO |  | 1 | 1000 | 0.001 | 0.6 | 10 | 0.06 | 0.05 | R | O
2115 | iso-C13 Alcohol, ≥7 - <20 EO |  | 1 | 1000 | 0.001 | 1.58 | 50 | 0.0316 | 0.05 | R | O
2116 | C14-15 Alcohol, ≤ 2,5 EO |  |  |  | 0.01 | 0.1 | 10 | 0.01 | 0.05 | R | Y
2117 | C14-15 Alcohol, >2,5 - ≤10 EO |  | 0.4 | 1000 | 0.0004 | 0.12 | 10 | 0.012 | 0.05 | R | Y
2118 | C12-16 Alcohol, >10 - <20 EO |  | 0.7 | 1000 | 0.0007 | 4.86 | 10 | 0.486 | 0.05 | R | Y
2119 | C12-16 Alcohol, >20 - <30 EO |  | 13 | 1000 | 0.013 | 4.86 | 10 | 0.486 | 0.05 | R | O
2120 | C12-16 Alcohol, ≥30 EO |  | 130 | 1000 | 0.13 | 56 | 10 | 5.6 | 0.5 | I | O
2121 | C12-18 Alcohol, ≤2,5 EO |  | 0.3 | 1000 | 0.0003 | 0.47 | 10 | 0.047 | 0.05 | R | Y
2122 | C12-18 Alcohol, >2,5 - ≤5 EO |  | 1 | 1000 | 0.001 | 0.2 | 10 | 0.02 | 0.05 | R | O
2123 | C12-18 Alcohol, >5 - ≤10 EO |  | 1 | 1000 | 0.001 | 0.39 | 10 | 0.039 | 0.05 | R | Y
2124 | C12-18 Alcohol, >10 EO |  | 1 | 1000 | 0.001 | 1.52 | 10 | 0.152 | 0.05 | R | O
2125 | C16-18 Alcohol, ≤2,5 EO |  |  |  | 0.0054 | 0.054 | 10 | 0.0054 | 0.05 | R | O
2126 | C16-18 Alcohol, >2,5 - ≤8 EO |  | 3.2 | 1000 | 0.0032 | 0.082 | 10 | 0.0082 | 0.05 | R | Y
2127 | C16-18 Alcohol, >9 - ≤19 EO |  | 0.72 | 1000 | 0.00072 | 0.11 | 10 | 0.011 | 0.05 | R | Y
2128 | C16-18 Alcohol, >20 - ≤30 EO |  | 4.1 | 1000 | 0.0041 | 28.6 | 10 | 2.86 | 0.05 | R | Y
2129 | C16-18 Alcohol, >30 EO |  | 30 | 1000 | 0.03 |  |  | 0.03 | 0.5 | I | Y
2130 | C12-15 Alcohol, ≥2 - ≤6 EO, ≥2 - ≤6 PO |  | 0.78 | 1000 | 0.00078 | 0.36 | 100 | 0.0036 | 0.05 | R | O
2131 | C10-16 Alcohol, 6 and 7 EO, ≤3 PO |  | 3.2 | 5000 | 0.00064 | 1 | 100 | 0.01 | 0.05 | R | O
2132 | C12-18 Alkyl glycerol ester (even numbered), 1-6,5 EO |  | 10 | 1000 | 0.01 |  |  | 0.01 | 0.05 | R | Y
2133 | C12-18 Alkyl glycerol ester (even numbered), >6,5-17 EO |  | 10 | 1000 | 0.01 |  |  | 0.01 | 0.05 | R | Y
2134 | C4-10 Alkyl polyglycoside |  | 28 | 1000 | 0.028 | 1.75 | 10 | 0.175 | 0.05 | R | Y
2135 | C8-12 Alkyl polyglycoside, branched |  | 480 | 1000 | 0.48 | 100 | 100 | 1 | 0.05 | R | N
2136 | C12-14 Alkyl polyglycoside |  | 8.7 | 1000 | 0.0087 | 1.75 | 10 | 0.175 | 0.05 | R | Y
2137 | C16-18 Alkyl polyglycoside |  |  |  | 0.175 | 1.75 | 10 | 0.175 | 0.05 | R | O
2138 | N1 C8-18 Alkanolamide (even numbered) |  | 9.5 | 1000 | 0.0095 | 0.07 | 10 | 0.007 | 0.05 | R | Y
2139 | Coconut fatty acid monoethanolamide 4 and 5 EO |  | 17 | 10000 | 0.0017 |  |  | 0.0017 | 0.05 | R | Y
2140 | N2 C8-18 Alkanolamide |  | 2 | 1000 | 0.002 | 0.07 | 10 | 0.007 | 0.05 | R | Y
2141 | PEG-4 Rapeseed amide |  | 7 | 1000 | 0.007 |  |  | 0.007 | 0.05 | R | Y
2142 | Amines, coco, ≥10- ≤15 EO |  | 6.4 | 5000 | 0.00128 |  |  | 0.00128 | 0.05 | R | O
2143 | Amines, tallow, ≤2,5 EO |  | 0.1 | 5000 | 2e-05 | 0.00107 | 100 | 1.07e-05 | 0.05 | R | O
2144 | Amines, tallow, ≥5 - ≤9 EO |  | 0.315 | 5000 | 6.3e-05 | 0.00107 | 100 | 1.07e-05 | 0.05 | R | O
2145 | Amines, tallow, ≥10 - ≤19 EO |  | 0.44 | 1000 | 0.00044 |  |  | 0.00044 | 0.05 | R | O
2146 | Amines, tallow, ≥20 - ≤50 EO |  | 3.6 | 1000 | 0.0036 |  |  | 0.0036 | 0.5 | I | O
2147 | Amines, C18/18 unsaturated, ≤2,5 EO |  | 0.3525 | 10000 | 3.525e-05 | 0.00107 | 100 | 1.07e-05 | 0.05 | R | O
2148 | Amines C18/18 unsaturated, ≥5 - ≤15 EO |  | 0.01 | 1000 | 1e-05 |  |  | 1e-05 | 0.05 | R | O
2149 | Amines, C18/18 unsaturated, 20 EO |  | 1 | 10000 | 0.0001 |  |  | 0.0001 | 0.5 | I | O
2150 | C12 sorbitan monoester, 20 EO (polysorbate 20) |  | 100 | 1000 | 0.1 | 100 | 50 | 2 | 0.5 | R | O
2151 | C18 sorbitan monoester, 20 EO |  | 100 | 1000 | 0.1 |  |  | 0.1 | 0.5 | I | O
2152 | C8-10 Sorbitan mono- or diester |  | 39 | 1000 | 0.039 | 3.2 | 50 | 0.064 | 0.05 | R | Y
2153 | Sorbitan stearate |  | 100 | 1000 | 0.1 | 100 | 50 | 2 | 0.05 | R | O
2154 | C12-14 Fatty acid methyl ester (MEE), 1-30EO |  | 12.1 | 1000 | 0.0121 | 0.254 | 10 | 0.0254 | 0.05 | R | Y
Amphoteric surfactants
2201 | C12-15 Alkyl dimethyl betaine |  | 1.7 | 1000 | 0.0017 | 0.135 | 10 | 0.0135 | 0.05 | R | Y
2202 | C8-18 Alkyl amidopropylbetaines |  | 0.925 | 1000 | 0.000925 | 0.135 | 10 | 0.0135 | 0.05 | R | Y
2203 | C12-18 Alkyl amine oxide |  | 0.3 | 1000 | 0.0003 |  |  | 0.0003 | 0.05 | R | Y
2204 | C12-14 Alkyl amidopropyl amine oxide |  | 3.4 | 1000 | 0.0034 |  |  | 0.0034 | 0.05 | R | O
2205 | C12-18 Alkyl amidopropyl amine oxide |  | 0.68 | 5000 | 0.000136 | 0.3 | 10 | 0.03 | 0.05 | R | O
2206 | C10-18 Alkyl dimethyl amine oxide |  | 0.134 | 1000 | 0.000134 | 0.067 | 10 | 0.0067 | 0.05 | R | O
2207 | C8-18 Amphoacetates |  | 3.45 | 1000 | 0.00345 |  |  | 0.00345 | 0.05 | R | Y
Cationic surfactants
2301 | C8-16 alkyltrimethyl or benzyldimethyl quaternary ammonium salts |  | 0.08 | 1000 | 8e-05 | 0.0068 | 10 | 0.00068 | 0.05 | R | O
2302 | C16-18 alkyl benzyldimethyl quaternary ammonium salts |  | 0.05 | 1000 | 5e-05 | 0.025 | 10 | 0.0025 | 0.05 | R | O
2303 | tri C16-18 Esterquats |  | 1.91 | 1000 | 0.00191 | 1 | 10 | 0.1 | 0.05 | R | Y
2304 | di C16-18 Esterquats |  |  |  |  | 0.69 | 50 | 0.0138 | 0.05 | R | O
Preservatives
2401 | 1,2-Benzisothiazol-3-one (BIT) |  | 0.11 | 1000 | 0.00011 | 0.04 | 10 | 0.004 | 0.5 | I | N
2402 | Benzyl alcohol |  | 295 | 1000 | 0.295 | 51 | 50 | 1.02 | 0.05 | R | Y
2403 | 5-bromo-5-nitro-1,3-dioxane |  | 0.4 | 5000 | 8e-05 |  |  | 8e-05 | 1 | P | O
2404 | 2-bromo-2-nitropropane-1,3-diol |  | 0.78 | 1000 | 0.00078 | 0.2 | 100 | 0.002 | 0.5 | I | O
2405 | Chloroacetamide |  | 4.81 | 1000 | 0.0048 |  |  | 0.0048 | 0.05 | R | O
2406 | Diazolinidylurea |  | 35 | 5000 | 0.007 |  |  | 0.007 | 1 | P | O
2407 | Formaldehyde |  | 2 | 1000 | 0.002 |  |  | 0.002 | 0.05 | R | O
2408 | Glutaraldehyde |  | 0.375 | 1000 | 0.000375 | 0.0223 | 10 | 0.00223 | 0.05 | R | O
2409 | Guanidine, hexamethylene-, homopolymer |  | 0.18 | 1000 | 0.00018 | 0.024 | 100 | 0.00024 | 1 | P | O
2410 | CMI + MI in mixture 3:1 (CAS 55965-84-9) (§) |  | 0.048 | 1000 | 4.8e-05 | 0.0012 | 10 | 0.00012 | 0.5 | I | O
2411 | 2-Methyl-2H-isothiazol-3-one (MI) |  | 0.16 | 1000 | 0.00016 | 0.03 | 10 | 0.003 | 0.5 | I | O
2412 | Methyldibromoglutaronitrile |  | 0.15 | 1000 | 0.00015 |  |  | 0.00015 | 0.05 | R | O
2413 | Methyl-, Ethyl- and Propylparaben |  | 15.4 | 5000 | 0.00308 |  |  | 0.00308 | 0.05 | R | N
2414 | o-Phenylphenol |  | 1.1 | 1000 | 0.0011 | 0.009 | 10 | 0.0009 | 0.05 | R | O
2415 | Sodium benzoate |  | 24.8 | 1000 | 0.0248 | 0.09 | 50 | 0.0018 | 0.05 | R | Y
2416 | Sodium hydroxy methyl glycinate |  | 36.5 | 5000 | 0.0073 |  |  | 0.0073 | 1 | O | O
2417 | Sodium nitrite |  | 15.4 | 1000 | 0.0154 | 3.6 | 50 | 0.072 | 0.05 | NA | NA
2418 | Triclosan |  | 0.0014 | 1000 | 1.4e-06 | 0.00069 | 10 | 6.9e-05 | 0.5 | I | O
2419 | Phenoxy-ethanol |  | 291 | 1000 | 0.291 | 9.43 | 10 | 0.943 | 0.05 | R | O
2420 | Sorbate and sorbic acid |  | 24.1 | 1000 | 0.0241 |  |  | 0.0241 | 0.05 | R | O
2421 | N-(3-Aminopropyl)-N-dodecylpropane-1,3-diamine |  | 0.027 | 1000 | 2.7e-05 | 0.0085 | 20 | 0.000425 | 0.05 | R | O
2422 | Phenoxypropanol |  | 100 | 1000 | 0.1 |  |  | 0.1 | 0.05 | R | O
Other ingredients
2501 | Silicon |  | 250 | 1000 | 0.25 |  |  | 0.25 | 1 | P | N
2502 | Paraffin (CAS 8002-74-2) |  | 100 | 1000 | 0.1 | 100 | 10 | 10 | 1 | P | O
2503 | Glycerol |  | 885 | 5000 | 0.177 |  |  | 0.177 | 0.05 | R | Y
2504 | Phosphate, as STPP |  | 160 | 1000 | 0.16 |  |  | 0.16 | 0.05 | NA | NA
2505 | Zeolite (Insoluble Inorganic) |  | 100 | 1000 | 0.1 | 100 | 50 | 2 | 1 | NA | NA
2506 | Citrate and citric acid |  | 825 | 1000 | 0.825 | 80 | 50 | 1.6 | 0.05 | R | Y
2507 | Polycarboxylates homopolymer of acrylic acid |  | 40 | 1000 | 0.04 | 12 | 10 | 1.2 | 1 | P | N
2508 | Polycarboxylates copolymer of acrylic/maleic acid |  | 100 | 1000 | 0.1 | 5.8 | 10 | 0.58 | 1 | P | N
2509 | Nitrilotriacetat (NTA) |  | 494 | 1000 | 0.494 | 64 | 50 | 1.28 | 0.05 | R | N
2510 | GLDA |  | 100 | 1000 | 0.1 | 100 | 10 | 10 | 0.05 | R | Y
2511 | EDTA |  | 121 | 1000 | 0.121 | 22 | 50 | 0.44 | 0.5 | I | N
2512 | Phosphonates |  | 650 | 1000 | 0.65 | 25 | 50 | 0.5 | 1 | P | N
2513 | EDDS |  | 5.5 | 1000 | 0.0055 | 0.66 | 10 | 0.066 | 0.05 | R | N
2514 | Carboxymethyl inulin (CMI) |  | 1000 | 1000 | 1 | 423 | 10 | 42.3 | 0.5 | I | N
2515 | Clay (Insoluble Inorganic) |  | 100 | 1000 | 0.1 |  |  | 0.1 | 1 | NA | NA
2516 | Carbonates |  | 250 | 1000 | 0.25 |  |  | 0.25 | 0.05 | NA | NA
2517 | Veg. Oil |  | 100 | 1000 | 0.1 |  |  | 0.1 | 0.05 | R | Y
2518 | Veg. Oil (hydrogenated) |  | 100 | 1000 | 0.1 |  |  | 0.1 | 0.05 | R | Y
2519 | Lauric Acid (C12:0) |  | 3.6 | 1000 | 0.0036 | 0.47 | 10 | 0.047 | 0.05 | R | O
2520 | Fatty acids, C≥14-C≤22 (even numbered) |  | 100 | 1000 | 0.1 | 100 | 50 | 2 | 0.05 | R | Y
2521 | Fatty acid, C≥6-C≤12 methyl ester |  | 21 | 10000 | 0.0021 |  |  | 0.0021 | 0.05 | R | Y
2522 | Lanolin |  | 100 | 1000 | 0.1 |  |  | 0.1 | 0.05 | R | O
2523 | Soluble Silicates |  | 207 | 1000 | 0.207 |  |  | 0.207 | 1 | NA | NA
2524 | Polyasparaginic acid, Na-salt |  | 410 | 1000 | 0.41 |  |  | 0.41 | 0.05 | R | N
2525 | Perborates (as Boron) |  | 14 | 1000 | 0.014 |  |  | 0.014 | 1 | NA | NA
2526 | Percarbonate |  | 4.9 | 1000 | 0.0049 | 0.7 | 50 | 0.014 | 0.01 | NA | NA
2527 | H2O2 |  | 2.4 | 1000 | 0.0024 | 0.22 | 50 | 0.0044 | 0.01 | NA | NA
2528 | Tetraacetylethylenediamine (TAED) |  | 250 | 1000 | 0.25 | 500 | 50 | 10 | 0.05 | R | Y
2529 | C1-C3 alcohols |  | 1000 | 1000 | 1 |  |  | 1 | 0.05 | R | Y
2530 | Cetyl Alcohol |  | 100 | 1000 | 0.1 | 100 | 50 | 2 | 0.05 | R | Y
2531 | Mono-, di- and triethanol amine |  | 90 | 1000 | 0.09 | 0.78 | 50 | 0.0156 | 0.05 | R | Y
2532 | Polyvinylpyrrolidon (PVP) |  | 1000 | 1000 | 1 |  |  | 1 | 0.5 | I | N
2533 | Carboxymethylcellulose (CMC) |  | 250 | 5000 | 0.05 |  |  | 0.05 | 0.5 | I | N
2534 | Sodium and magnesium sulphate |  | 1000 | 1000 | 1 | 100 | 100 | 1 | 0.05 | NA | NA
2535 | Calcium- and sodiumchloride |  | 1000 | 1000 | 1 | 100 | 100 | 1 | 1 | NA | NA
2536 | Urea |  | 9100 | 5000 | 1.82 |  |  | 1.82 | 0.5 | I | O
2537 | Silicon dioxide, quartz (Insoluble inorganic) |  | 100 | 1000 | 0.1 |  |  | 0.1 | 1 | NA | NA
2538 | Polyethylene glycol, MW≥4100 |  | 1000 | 10000 | 0.1 |  |  | 0.1 | 1 | P | N
2539 | Polyethylene glycol, MW<4100 |  | 1000 | 10000 | 0.1 |  |  | 0.1 | 0.05 | R | Y
2540 | Cumene sulphonates |  | 450 | 1000 | 0.45 |  |  | 0.45 | 0.05 | R | O
2541 | Xylene Sulphonate |  | 230 | 1000 | 0.23 | 31 | 100 | 0.31 | 0.15 | R | N
2542 | Na-/Mg-/KOH |  | 30 | 1000 | 0.03 |  |  | 0.03 | 0.05 | NA | NA
2543 | Ammonia |  | 28 | 1000 | 0.028 | 0.05 | 10 | 0.005 | 0.05 | NA | NA
2544 | Proteins |  | 25 | 5000 | 0.005 |  |  | 0.005 | 0.05 | R | Y
2545 | Proteinhydrolizates, wheatgluten |  | 113 | 5000 | 0.0226 |  |  | 0.0226 | 0.05 | R | O
2546 | Protease (active enzyme protein) |  | 0.17 | 1000 | 0.00017 | 0.006 | 50 | 0.00012 | 0.01 | R | Y
2547 | Non-protease (active enzyme protein) |  | 18 | 1000 | 0.018 |  |  | 0.018 | 0.01 | R | Y
2548 | But-2-one (MEK) |  | 1972 | 1000 | 1.972 |  |  | 1.972 | 0.05 | R | O
2549 | Perfume, if not other specified (**) |  | 2 | 1000 | 0.002 |  |  | 0.002 | 0.5 | I | N
2550 | Dyes, if not other specified (**) |  | 10 | 1000 | 0.01 |  |  | 0.01 | 1 | P | N
2551 | Polysaccarides including starch |  | 100 | 1000 | 0.1 |  |  | 0.1 | 0.05 | R | Y
2552 | Anionic polyester |  | 655 | 1000 | 0.655 |  |  | 0.655 | 1 | P | O
2553 | PVNO/PVPI |  | 530 | 1000 | 0.53 |  |  | 0.53 | 1 | P | N
2554 | Zn Ftalocyanin sulphonate |  | 0.2 | 1000 | 0.0002 | 0.16 | 100 | 0.0016 | 1 | P | N
2555 | Iminodisuccinat |  | 81 | 1000 | 0.081 | 17 | 100 | 0.17 | 0.05 | R | N
2556 | FWA 1 |  | 100 | 1000 | 0.1 | 5.5 | 50 | 0.11 | 0.5 | I | N
2557 | FWA 5 |  | 10 | 1000 | 0.01 | 1 | 10 | 0.1 | 1 | P | N
2558 | 1-decanol |  | 4.225 | 1000 | 0.004225 | 0.11 | 50 | 0.0022 | 0.05 | R | O
2559 | Methyl laurate |  | 0.26 | 1000 | 0.00026 | 0.0396 | 50 | 0.00079 | 0.05 | R | O
2560 | Formic acid (Ca salt) |  | 100 | 1000 | 0.1 |  |  | 0.1 | 0.05 | R | Y
2561 | Adipic acid |  | 31 | 1000 | 0.031 |  |  | 0.031 | 0.05 | R | O
2562 | Maleic acid |  | 106 | 1000 | 0.106 |  |  | 0.106 | 0.05 | R | Y
2563 | Malic acid |  | 106 | 1000 | 0.106 |  |  | 0.106 | 0.05 | R | O
2564 | Tartaric acid |  | 51 | 1000 | 0.051 |  |  | 0.051 | 0.05 | R | O
2565 | Phosphoric acid |  | 138 | 1000 | 0.138 |  |  | 0.138 | 0.05 | NA | NA
2566 | Oxalic acid |  | 128 | 5000 | 0.0256 |  |  | 0.0256 | 0.05 | R | O
2567 | Acetic acid |  | 30 | 1000 | 0.03 |  |  | 0.03 | 0.05 | R | Y
2568 | Lactic acid |  | 130 | 1000 | 0.13 |  |  | 0.13 | 0.05 | R | Y
2569 | Sulphamic acid |  | 48 | 1000 | 0.048 |  |  | 0.048 | 1 | NA | NA
2570 | Salicylic acid |  | 100 | 1000 | 0.1 | 10 | 50 | 0.2 | 0.05 | R | O
2571 | Glycolic acid |  | 31.2 | 1000 | 0.0312 |  |  | 0.0312 | 0.05 | R | O
2572 | Glutaric acid |  | 208 | 5000 | 0.0416 |  |  | 0.0416 | 0.05 | R | O
2573 | Malonic acid |  | 95 | 5000 | 0.019 |  |  | 0.019 | 0.05 | R | O
2574 | Ethylene glycol |  | 6500 | 1000 | 6.5 |  |  | 6.5 | 0.05 | R | Y
2575 | Ethylene glycol monobutyl ether |  | 911 | 1000 | 0.911 | 88 | 10 | 8.8 | 0.05 | R | Y
2576 | Diethylene glycol |  | 4400 | 1000 | 4.4 | 100 | 10 | 10 | 0.05 | R | Y
2577 | Diethylene glycol monomethyl ether |  | 500 | 1000 | 0.5 |  |  | 0.5 | 0.05 | R | O
2578 | Diethylene glycol monoethyl ether |  | 3940 | 5000 | 0.788 |  |  | 0.788 | 0.05 | R | O
2579 | Diethylene glycol monobutyl ether |  | 1254 | 1000 | 1.254 |  |  | 1.254 | 0.05 | R | O
2580 | Diethylene glycol dimethylether |  | 943 | 1000 | 0.943 | 320 | 50 | 6.4 | 0.5 | I | O
2581 | Propylene glycol |  | 32000 | 1000 | 32 |  |  | 32 | 0.05 | R | Y
2582 | Propylene glycol monomethyl ether |  | 500 | 1000 | 0.5 |  |  | 0.5 | 0.05 | R | O
2583 | Propylene glycol monobutylether |  | 762.5 | 1000 | 0.7625 |  |  | 0.7625 | 0.05 | R | O
2584 | Dipropylene glycol |  | 109 | 1000 | 0.109 | 172.5 | 50 | 3.45 | 0.05 | R | O
2585 | Dipropylene glycol monomethyl ether |  | 969 | 1000 | 0.969 | 0.5 | 50 | 0.01 | 0.05 | R | O
2586 | Dipropylene glycol monobutylether |  | 841 | 1000 | 0.841 |  |  | 0.841 | 0.05 | R | O
2587 | Dipropylene glycol dimethylether |  | 1000 | 5000 | 0.2 |  |  | 0.2 | 0.5 | I | O
2588 | Triethylene glycol |  | 4400 | 1000 | 4.4 |  |  | 4.4 | 0.5 | I | O
2589 | Tall oil |  | 1.8 | 1000 | 0.0018 |  |  | 0.0018 | 0.5 | R | O
2590 | Ethylenebisstearamides |  | 100 | 5000 | 0.02 |  |  | 0.02 | 0.5 | I | O
2591 | Sodium gluconate |  | 10000 | 10000 | 1 |  |  | 1 | 0.05 | R | O
2592 | Glycol distearate |  | 100 | 1000 | 0.1 | 100 | 50 | 2 | 0.05 | R | Y
2593 | Hydroxyl ethyl cellulose |  | 209 | 5000 | 0.0418 |  |  | 0.0418 | 1 | P | O
2594 | Hydroxypropyl methyl cellulose |  | 188 | 5000 | 0.0376 |  |  | 0.0376 | 1 | P | O
2595 | 1-methyl-2-pyrrolidone |  | 600 | 1000 | 0.6 | 12.5 | 50 | 0.25 | 0.05 | R | O
2596 | Xanthan gum |  | 490 | 1000 | 0.49 |  |  | 0.49 | 0.05 | R | O
2597 | Trimethyl pentanediol mono-isobutyrate |  | 18 | 1000 | 0.018 | 3.3 | 100 | 0.033 | 0.05 | R | O
2598 | Benzotriazole |  | 75 | 1000 | 0.075 | 5.6 | 50 | 0.112 | 1 | P | O
2599 | Piperidinol-propanetricarboxylate salt |  | 100 | 1000 | 0.1 | 120 | 100 | 1.2 | 0.5 | I | O
2600 | Diethylaminopropyl-DAS |  | 120 | 1000 | 0.12 | 120 | 100 | 1.2 | 1 | P | O
2601 | Methylbenzamide-DAS |  | 120 | 1000 | 0.12 | 120 | 100 | 1.2 | 0.5 | I | O
2602 | Pentaerythritol-tetrakis-phenol-propionate |  | 38 | 1000 | 0.038 |  |  | 0.038 | 1 | P | O
2603 | Block polymers *** |  | 100 | 5000 | 0.02 |  |  | 0.02 | 1 | P | N
2604 | Denatonium benzoate |  | 13 | 5000 | 0.0026 |  |  | 0.0026 | 1 | O | O
2605 | Succinate |  | 40.7 | 1000 | 0.0407 |  |  | 0.0407 | 0.05 | R | O
2606 | Polyaspartic acid |  | 528 | 1000 | 0.528 |  |  | 0.528 | 0.05 | R | N
2607 | Mn-saltren (CAS 61007-89-4) |  | 39 | 1000 | 0.039 | 4.3 | 100 | 0.043 | 0.5 | I | O
2608 | Tri-sodium methylglycine diacetat |  | 100 | 1000 | 0.1 | 100 | 10 | 10 | 0.05 | R | Y
2609 | Tocopherol acetate |  | 100 | 1000 | 0.1 | 100 | 50 | 2 | 1 | P | O
2610 | Ethylhexyl salicylate |  | 100 | 1000 | 0.1 |  |  | 0.1 | 0.05 | R | O
2611 | Ethylhexyl triazone |  | 100 | 1000 | 0.1 |  |  | 0.1 | 1 | P | O
2612 | Octocrilene |  | 100 | 1000 | 0.1 |  |  | 0.1 | 1 | P | O
2613 | Bis-ethylhexyloxyphenol methoxyphenyl triazine |  | 100 | 1000 | 0.1 |  |  | 0.1 | 1 | P | O
2614 | Butyl methoxydibenzoylmethane |  | 100 | 1000 | 0.1 |  |  | 0.1 | 1 | P | O
2615 | e-phthaloimidoperoxyhexanoic acid |  | 0.59 | 5000 | 0.000118 |  |  | 0.000118 | 0.05 | R | O
The applicants own data for chemicals not on the list above (Fill in the data below and use these ingrediense numbers in the calculation sheets, f.ex. '9991')
|  |  | Acute toxicity |  |  | Chronic toxicity |  |  | Degradation
# | Ingredient name |  | LC50/ EC50 | SF(acute) | TF(acute) | NOEC (*) | SF (chronic) (*) | TF (chronic) | DF | Aerobic | Anaerobic
9991
9992
9993
9994
9995
9996
9997
9998
Infotekst
9999 | Type DID-listenumber *
Insoluble inorganic |  | Inorganic ingredient with very low, or no ability to dissolve in water.
(*) | If no acceptable chronic toxicity data was found, these columns are empty. In that case TF(chronic) is defined as equal to TF(acute)
(**) | As a general rule licence applicants must use the data on the list. Perfumes and dyes are exceptions. If toxicity data is submitted by
the licence applicant the submitted data shall be used to calculate the TF and determine the degradability. If not, the values on the list shall be used.
(***) | The applicants data on aerobic degradability of DID no. 196 Block polymers will be accepted after presentation of test-report.
(§) | 5-Chloro-2-Methyl-4-isothiazolin-3-one and 2-Methyl-4-isothiazolin-3-one in mixture 3:1
List of abbreviations:
SF(acute) |  | Safety factor for acute toxicity.
TF(acute) |  | Toxicity factor based on acute toxicity on aquatic organisms.
SF(chronic) |  | Safety factor for chronic toxicity.
TF(chronic) |  | Toxicity factor based on chronic toxicity on aquatic organisms.
DF |  | Degradation factor
Aerobic degradation:
R |  | Readily biodegradable according to OECD guidelines.
I |  | Inherently biodegradable according to OECD guidelines.
P |  | Persistent. The ingredient has failed the test for inherent biodegradability.
O |  | The ingredient has not been tested.
NA |  | Not applicable
Anaerobic degradation:
Y |  | Biodegradable under anaerobic conditions.
N |  | Not biodegradable under anaerobic conditions.
O |  | The ingredient has not been tested.
NA |  | Not applicable